## Sample
EQUIPMENT CHANGE - WEIGHT & BALANCE
REG. NO. | MODEL |  | Serial No.
N320GA |  |  | 108
| Weight | Arm | Moments
Items: (Description / P/N / S/N) | Kg | Meters | Meters/Kg
Previous Aircraft Empty Weight: | 5513.2 | 10.784 | 59465.38
0
Remove O2 cylinder P/N 82602 S/N 236 | -7.5 | 5.96 | -44.7
0
Install O2 cylinder P/N DOT3HT1850 S/N 61 | 9.31 | 5.96 | 55.4876
0
0
(User records the removed/installed equipment |  |  | 0
with actual weights (B) and locations (C).) |  |  | 0
0
0
0
0
0
0
0
Totals | 5515.01 |  | 59476.1676
(User records the weight & balance info from his current records.)
A. Old Empty Weight |  | 5513.2 | Kg
B. Old Empty CG |  | 10.784 | Meters
C. Old Empty Weight CG Moment |  | 59465.38 | Meters/Kg
D. Max Gross Weight |  | 9600 | Kg
E. Old Useful Load |  | 4086.8 | Kg
(The new values are automatically calculated and the results shown below.)
A. New Empty Weight |  | 5515.01 | Kg
B. New Empty CG |  | 10.7844 | Meters
C. New Empty Weight CG Moment |  | 59476.1676 | Meters/Kg
D. Max Gross Weight |  | 9600 | Kg
E. New Useful Load |  | 4084.99 | Kg
This new weight & balance information superseads all previous weight and balance data.
For aircraft loading, see instructions in Weight & Balance Section of Aircraft Flight Manual.
FAA Form 337 Completed? | Y N
Equipment List Amended? | Y N
By: | Date:
Notes:
This form may be used for English or Metric CG calculations.
For English, change Kg to Lb (pounds) and M to In (inches).

## Wt_Bal
EQUIPMENT CHANGE - WEIGHT & BALANCE
REG. NO. | MODEL |  | Serial No.
| Weight | Arm | Moments
Items: (Description / P/N / S/N) | Kg | Meters | Meters/Kg
Previous Aircraft Empty Weight: | 0 | 0 | 0
0
0
0
0
0
0
0
0
0
0
0
0
0
0
0
Totals | 0 |  | 0
A. Old Empty Weight |  |  | Kg
B. Old Empty CG |  |  | Meters
C. Old Empty Weight CG Moment |  |  | Meters/Kg
D. Max Gross Weight |  |  | Kg
E. Old Useful Load |  |  | Kg
A. New Empty Weight |  | 0 | Kg
B. New Empty CG |  | #DIV/0! | Meters
C. New Empty Weight CG Moment |  | 0 | Meters/Kg
D. Max Gross Weight |  | 0 | Kg
E. New Useful Load |  | 0 | Kg
This new weight & balance information superseads all previous weight and balance data.
For aircraft loading, see instructions in Weight & Balance Section of Aircraft Flight Manual.
FAA Form 337 Completed? | Y N
Equipment List Amended? | Y N
By: | Date:
Notes: